## Phần 4
Section 4: FITTING
Stt | MESC ID (ID code) | Tên vật tư (Material) | Mô tả chi tiết (Description) | Xuất xứ (Origin) | Số lượng (Qty.) | ĐVT (Unit) |  | Xuất xứ | Kích thước | Số lượng (pc) | Unit price (VNĐ) | Total Price (VNĐ) | Thời gian giao hàng (ngày) | Địa điểm giao hàng | Ghi chú
1 | 7410770063 | PIPE,SEAMLESS,1/2IN,A106 GR.B-S,80 | ITEM NAME:PIPE,SEAMLESS MATERIAL:CARBON STEEL MATERIAL SPEC:API 5L Gr.B-S DIMENSIONAL SPEC:ASME B36.10M SIZE:1/2 Inches(In) DIAMETER, OD:21.3 millimeters(mm) THICKNESS:3.73 millimeters(mm) SCHEDULE NUMBER:80 END PREPARATION:PLAIN END (PE) ADDITIONAL INFORMATION:6M (LENGTH) | EU/G7/Korea/ Malaysia/Singapore | 30 | m | ASTM A106 Gr.B / ASTM A53 Gr.B PE | Germany | 1/2" x SCH 80 x 6000mm | 5 |  | 5112720 | 20-30 | Đồng Nai | Hàng nhập khẩu, có CQ (nhưng không xuất được CO) | 0.031967 | 2296207.3364 | 7408927.3364 | 1481785.4673
2 | 7430050283 | PIPE, SEAMLESS, CARBON STEEL; | ITEM NAME: PIPE, SEAMLESS, CARBON STEEL; Material: CARBON STEEL; Mat, spec: ASTM A106-B-S; Dimensional spec: ASME B36.10M; Manufacturing process: SEAMLESS; Size: 1/2 Inches (In); Diameter, OD: 21.3 Millimeters (mm); THICKNESS, WALL: 7.47 Millimeters (mm); Schedule number: XXS; End preparation: PLAIN; | EU/G7/Korea/ Malaysia/Singapore | 6 | m | [9 empty] | 0 | 0 | 0 | #DIV/0!
3 | 7436040183 | PIPE, STAINLESS STEEL | ITEM NAME: PIPE, STAINLESS STEEL; MATERIAL: STAINLESS STEEL TP304L; MAT, SPEC: ASTM A312-TP304L-S; DIMENSIONAL SPEC: ASME B36.19M; MANUFACTURING PROCESS: SEAMLESS; SCHEDULE NUMBER: 40S; SIZE: 1/2 Inches (In); THICKNESS, WALL: 2.77 (MM); DIAMETER, OD: 21.3 (MM); END PREPARATION: PLAIN; | EU/G7/Korea/ Malaysia/Singapore | 12 | m | Seamless Pipe A/SA312 TP304/304L | Japan | 21.34 x 2.77 x 6000.0 | 2 |  | 3712632 | 4-6 | Đồng Nai | Hàng có sẵn, đầy đủ CO CQ | 0.023213 | 1667404.5979 | 5380036.5979 | 2690018.2989
4 | 7436310383 | PIPE,STAINLESS STEE | ITEM NAME: PIPE,STAINLESS STEEL; MATERIAL: 25Cr/22Ni/2Mo; MAT, SPEC: ASTM A312-TP310MoLN; DIMENSIONAL SPEC: ASME B36.19M; MANUFACTURING PROCESS: SEAMLESS; SCHEDULE NUMBER: 80S; SIZE: 1/2 Inches (In); THICKNESS, WALL: 3.73 Millimeters (mm); DIAMETER, OD: 21.3 Millimeters (mm); END PREPARATION: PLAIN; | EU/G7 | 6 | m | [9 empty] | 0 | 0 | 0 | #DIV/0!
5 | 7410770073 | PIPE,SEAMLESS,3/4IN,API 5L GR.B-S,80 | ITEM NAME:PIPE,SEAMLESS MATERIAL:CARBON STEEL MATERIAL SPEC:API 5L Gr.B-S DIMENSIONAL SPEC:ASME B36.10M SIZE:3/4 Inches(In) DIAMETER, OD:26.7 millimeters(mm) THICKNESS:3.91 millimeters(mm) SCHEDULE NUMBER:80 END PREPARATION:PLAIN END (PE) ADDITIONAL INFORMATION:6M (LENGTH) | EU/G7/Korea/ Malaysia/Singapore | 40 | m | API 5L L245 PSL1 / API 5L L290 PSL1 PE | Japan | 3/4" x SCH 80 x 6000mm | 7 |  | 8649749 | 20-30 | Đồng Nai | Hàng nhập khẩu, có CQ (nhưng không xuất được CO) | 0.054083 | 3884745.7149 | 12534494.7149 | 1790642.1021
6 | 7430050301 | PIPE,SEAMLESS,CARBON STEEL;CARBON STEEL | PIPE, CS, ASTM A106 GR B; Mat, spec:ASTM A106 GRADE B; Size:NPS 3/4; Schedule number:160; Length:SRL; Mandatory requirements:MESC SPE 74/002 2015; Mass:2.89 kg/m; Manufacturing process:SEAMLESS; Material:CARBON STEEL; Caps code:PIPE CS02; Diameter, od:26.7 mm; Dimensional spec:ASME B36.10M; End preparation:PLAIN; Inspection, certif:ISO 10474 -3.1B; SEARCH CODES:PIPE,A106 GR.B,160, DN20; ITEM NAME:PIPE,SEAMLESS,CARBON STEEL; | EU/G7/Korea/ Malaysia/Singapore | 6 | m | ASTM A106 Gr.B / ASTM A53 Gr.B PE | Japan | 3/4" x SCH 160 x 6000mm | 1 |  | 1687104 | 20-30 | Đồng Nai | Hàng nhập khẩu, có CQ (nhưng không xuất được CO) | 0.010549 | 757706.3837 | 2444810.3837 | 2444810.3837
7 | 7433110301 | SMLS PIPE | ITEM NAME: PIPE,SEAMLESS,LOW ALLOY STEEL; MATERIAL: LOW ALLOY STEEL P11; MAT, SPEC: ASTM A335-P11-S; DIMENSIONAL SPEC: ASME B36.10M; MANUFACTURING PROCESS: SEAMLESS; SCHEDULE NUMBER: Sch.160S; SIZE: 3/4 Inches; THICKNESS, WALL: 5.56 Millimeters; DIAMETER, OD: 26.7 Millimeters; END PREPARATION: Plain; MASS: 2.9 Kg/m. | EU/G7/Korea/ Malaysia/Singapore | 6 | m | [9 empty] | 0 | 0 | 0 | #DIV/0!
8 | 7436040173 | PIPE A312 TP304L-S, DN 20 | PIPE SMLS, ASME B36.19M, SCH 40S, BE, Material A312 TP304L-S, DN 20 | EU/G7/Korea/ Malaysia/Singapore | 18 | m | Seamless Pipe A/SA312 TP304/304L | Japan | 26.67 x 2.87 x 6000.0 | 3 |  | 6323184 | 4-6 | Đồng Nai | Hàng có sẵn, đầy đủ CO CQ | 0.039536 | 2839846.7919 | 9163030.7919 | 3054343.5973
9 | 7436310063 | SMLS PIPE | ITEM NAME: PIPE,SEAMLESS; MATERIAL: STAINLESS STEEL; MATERIAL SPEC: ASTM A312-TP316L-S; DIMENSIONAL SPEC: ASME B36.19M; SIZE: 3/4 IN; DIAMETER, OD: 26.7 MM; THICKNESS: 2.87 MM; SCHEDULE NUMBER: 40S; END PREPARATION: PLAIN END (PE); ADDITIONAL INFORMATION:6M (LENGTH). | EU/G7/Korea/ Malaysia/Singapore | 6 | m | Seamless Pipe A/SA312 TP316/316L | Japan | 26.67 x 2.87 x 6000.0 | 1 |  | 2980614 | 4-6 | Đồng Nai | Hàng có sẵn, đầy đủ CO CQ | 0.018636 | 1338643.175 | 4319257.175 | 4319257.175
10 | 7436310393 | PIPE,STAINLESS STEE | ITEM NAME: PIPE,STAINLESS STEEL; MATERIAL: 25Cr/22Ni/2Mo; MAT, SPEC: ASTM A312-TP310MoLN; DIMENSIONAL SPEC: ASME B36.19M; MANUFACTURING PROCESS: SEAMLESS; SCHEDULE NUMBER: 80S; SIZE: 3/4 Inches (In); THICKNESS, WALL: 3.91 Millimeters (mm); DIAMETER, OD: 26.7 Millimeters (mm); END PREPARATION: PLAIN; | EU/G7 | 6 | m | [9 empty] | 0 | 0 | 0 | #DIV/0!
11 | 7410770033 | PIPE,SEAMLESS | ITEM NAME:PIPE,SEAMLESS SIZE:1 Inches(In) MATERIAL SPEC:API 5L Gr.B-S DIAMETER, OD:33.4 millimeters(mm) THICKNESS:4.55 millimeters(mm) DESIGN_SPEC:ASME B36.10M LENGTH L:6 meters(m) SCHEDULE NUMBER:80 END PREPARATION:PLAIN END (PE) MATERIAL:CARBON STEEL | EU/G7/Korea/ Malaysia/Singapore | 72 | m | API5L L245 PSL1/ API5L L290 PSL1 PE | Japan | 1" x SCH 80 x 6000mm | 12 |  | 18548793 | 20-30 | Đồng Nai | Hàng nhập khẩu, có CQ (nhưng không xuất được CO) | 0.11598 | 8330570.5315 | 26879363.5315 | 2239946.961
12 | 7436310103 | SMLS PIPE | ITEM NAME: PIPE,SEAMLESS; MATERIAL: STAINLESS STEEL; MATERIAL SPEC: ASTM A312-TP316L-S; DIMENSIONAL SPEC: ASME B36.19M; SIZE: 1 IN; DIAMETER, OD:33.4 MM; THICKNESS:3.38 MM; SCHEDULE NUMBER: 40S; END PREPARATION: PLAIN END (PE); ADDITIONAL INFORMATION:6M (LENGTH). | EU/G7/Korea/ Malaysia/Singapore | 24 | m | Seamless Pipe A/SA312 TP316/316L | Japan | 33.4 x 3.38 x 6000.0 | 4 |  | 14754096 | 4-6 | Đồng Nai | Hàng có sẵn, đầy đủ CO CQ | 0.092251 | 6626309.1812 | 21380405.1812 | 5345101.2953
13 | 7436310403 | PIPE,STAINLESS STEEL; | ITEM NAME: PIPE,STAINLESS STEEL; MATERIAL: 25Cr/22Ni/2Mo; MAT, SPEC: ASTM A312-TP310MoLN; DIMENSIONAL SPEC: ASME B36.19M; MANUFACTURING PROCESS: SEAMLESS; SCHEDULE NUMBER: 80S; SIZE: 1 Inches (In); THICKNESS, WALL: 4.55 Millimeters (mm); DIAMETER, OD: 33.4 Millimeters (mm); END PREPARATION: PLAIN; | EU/G7 | 6 | m | [9 empty] | 0 | 0 | 0 | #DIV/0!
14 | 7410770043 | PIPE,SEAMLESS,1-1/2IN,API 5L GR.B-S,80 | ITEM NAME:PIPE,SEAMLESS MATERIAL:CARBON STEEL MATERIAL SPEC:API 5L Gr.B-S SIZE:1-1/2 Inches(In) DIAMETER, OD:48.3 millimeters(mm) THICKNESS:5.08 millimeters(mm) SCHEDULE NUMBER:80 END PREPARATION:PLAIN END (PE) DESIGN_SPEC:ASME B36.10M ADDITIONAL INFORMATION:6M (LENGTH) | EU/G7/Korea/ Malaysia/Singapore | 162 | m | API5L L245 PSL1/ API5L L290 PSL1 PE | Japan | 1 1/2" x SCH 80 x 6000mm | 27 |  | 69742874 | 20-30 | Đồng Nai | Hàng nhập khẩu, có CQ (nhưng không xuất được CO) | 0.43607 | 31322681.2614 | 101065555.2614 | 3743168.7134
15 | 7436080123 | PIPE,STAINLESS STEEL;STAINLESS STEEL TP3 | PIPE, HIGH ALLOY STEEL, ASTM A312 TP304/TP304L; ITEM NAME:PIPE,STAINLESS STEEL; MATERIAL:STAINLESS STEEL TP304; MAT, SPEC:ASTM A312 GRADE TP304-S; DIMENSIONAL SPEC:ASME B36.19M; MANUFACTURING PROCESS:SEAMLESS; SCHEDULE NUMBER:40S; SIZE:DN 40 / NPS 1 1/2; THICKNESS, WALL:3.68 MILLIMETERS(MM); DIAMETER, OD:48.3 MILLIMETERS(MM); END PREPARATION:PLAIN; | EU/G7/Korea/ Malaysia/Singapore | 6 | m | Seamless A/SA312 TP304/304L | Japan | 48.26 x 3.68 x 6000.0 | 1 |  | 4218900 | 4-6 | Đồng Nai | Hàng có sẵn, đầy đủ CO CQ | 0.026379 | 1894777.9521 | 6113677.9521 | 6113677.9521
16 | 7436310073 | PIPE, STAINLESS STEEL | ITEM NAME: PIPE, STAINLESS STEEL MATERIAL: STAINLESS STEEL TP316L MAT, SPEC: ASTM A312-TP316L-S DIMENSIONAL SPEC: ASME B36.19M MANUFACTURING PROCESS: SEAMLESS SCHEDULE NUMBER: 40S SIZE: 1-1/2 Inches (In) LENGTH: 6.0 (M) THICKNESS, WALL: 3.68 (MM) DIAMETER, OD: 48.3 (MM) END PREPARATION: PLAIN | EU/G7/Korea/ Malaysia/Singapore | 12 | m | Seamless A/SA312 TP316/316L | Japan | 48.26 x 3.68 x 6000.0 | 2 |  | 11909352 | 4-6 | Đồng Nai | Hàng có sẵn, đầy đủ CO CQ | 0.074464 | 5348687.4763 | 17258039.4763 | 8629019.7382
17 | 7436080013 | PIPE,SEAMLESS | PIPE, HIGH ALLOY STEEL, ASTM A312 TP304/TP304L; ITEM NAME:PIPE,SEAMLESS; MATERIAL SPEC:ASTM A312 TP304; DIMENSIONAL SPEC:ASME B36.19M; SIZE:2 IN; DIAMETER, OD:603 MM; THICKNESS:277MM; SCHEDULE NUMBER:10S; END PREPARATION:PLAIN END (PE); MATERIAL:STAINLESS STEEL; ADDITIONAL INFORMATION:6M (LENGTH); | EU/G7/Korea/ Malaysia/Singapore | 18 | Pieces | Seamless A/SA312 TP304/304L | Japan | 60.33 x 2.77 x 6000.0 | 3 |  | 12295080 | 4-6 | Đồng Nai | Hàng có sẵn, đầy đủ CO CQ | 0.076875 | 5521924.3177 | 17817004.3177 | 5939001.4392
18 | 7634350163 | ELBOW, SOCKET WELD, CARBON STEEL | ITEM NAME: ELBOW, SOCKET WELD, CARBON STEEL MATERIAL: CARBON STEEL TYPE: SOCKET WELD DESIGN SPEC: ASME B16. 11 MAT SPEC: ASTM A105 ANGLE: 90 DEGREES(DEG) PRESSURE DESIGNATION: CLASS 9000 SIZE: 3/4 Inches (In) END CONNECTION: SOCKET WELD | EU/G7/Korea/ Malaysia/Singapore | 10 | Pieces | [9 empty] | 0 | 0 | 0 | #DIV/0!
19 | 7634350173 | ELBOW, SOCKET WELD, CARBON STEEL | ITEM NAME: ELBOW, SOCKET WELD, CARBON STEEL MATERIAL: CARBON STEEL TYPE: SOCKET WELD DESIGN SPEC: ASME B16.11 MAT SPEC: ASTM A105 ANGLE: 90 DEGREES(DEG) PRESSURE DESIGNATION: CLASS 3000 SIZE: 1-1/2 Inches (In) END CONNECTION: SOCKET WELD | EU/G7/Korea/ Malaysia/Singapore | 30 | Pieces | [9 empty] | 0 | 0 | 0 | #DIV/0!
20 | 7637390053 | ELBOW, SOCKET WELD, STAINLESS STEEL | ITEM NAME: ELBOW, SOCKET WELD, STAINLESS STEEL MATERIAL: STAINLESS STEEL 304L TYPE: SOCKET WELD DESIGN SPEC: ASME B16.11 MAT SPEC:ASTM A182-F304L ANGLE: 90 DEGREES(DEG) PRESSURE DESIGNATION: CLASS 3000 SIZE: 1-1/2 Inches (In) END CONNECTION: SOCKET WELD | EU/G7/Korea/ Malaysia/Singapore | 10 | Pieces | [9 empty] | 0 | 0 | 0 | #DIV/0!
21 | 7637390253 | ELBOW, SOCKET WELD, STAINLESS STEEL | ITEM NAME: ELBOW, SOCKET WELD, STAINLESS STEEL MATERIAL: STAINLESS STEEL 316L TYPE: SOCKET WELD DESIGN SPEC: ASME B16.11 MAT SPEC: ASTM A182-F316L ANGLE: 90 DEGREES(DEG) PRESSURE DESIGNATION: CLASS 3000 SIZE: 1-1/2 Inches (In) END CONNECTION: SOCKET WELD | EU/G7/Korea/ Malaysia/Singapore | 10 | Pieces | [9 empty] | 0 | 0 | 0 | #DIV/0!
22 | 7633490063 | ELBOW, STAINLESS STEEL | ITEM NAME: ELBOW, STAINLESS STEEL Material: STAINLESS STEEL 304L TYPE: LONG RADIUS Mat spec, fitting: ASTM A403-WP304L-S Design spec: ASME B16.9 Dimensional spec: ASME B36.19M Manufacturing process: SEAMLESS Angle: 90 DEGREES(DEG) Schedule number: 10S Size: 2 Inches (In) END CONNECTION: BUTTWELD | EU/G7/Korea/ Malaysia/Singapore | 10 | Pieces | [9 empty] | 0 | 0 | 0 | #DIV/0!
23 | 7637840003 | SOCKET WELD EQUAL TEE | ITEM NAME: TEE,SOCKET WELD,HIGH ALLOY STEEL; MATERIAL: LOW ALLOY STEEL; MATERIAL SPEC: SA182-F11; DESIGN SPEC: ASME B16.11; MANUFACTURING PROCESS: SEAMLESS; END PREPARATION: SOCKET WELD; PRESSURE DESIGNATION: CLASS 6000; SIZE: 3/4 Inches. | EU/G7/Korea/ Malaysia/Singapore | 15 | Pieces | [9 empty] | 0 | 0 | 0 | #DIV/0!
24 | 7634800013 | EQUAL TEE, SOCKET WELD, CARBON STEEL | ITEM NAME: EQUAL TEE, SOCKET WELD, CARBON STEEL Material: CARBON STEEL Mat spec: ASTM A105 Design spec: ASME B16.11 MANUFACTURING PROCESS: SEAMLESS END PREPARATION: SOCKET WELD Pressure designation: CLASS 9000 Size: 3/4 Inches (In) | EU/G7/Korea/ Malaysia/Singapore | 5 | Pieces | [9 empty] | 0 | 0 | 0 | #DIV/0!
25 | 7637840083 | EQUAL TEE, STAINLESS STEEL | ITEM NAME: EQUAL TEE, STAINLESS STEEL MATERIAL: 304 SS MAT SPEC: A182-F304 DESIGN SPEC: ASME B16.11 END PREPARATION: SOCKET WELD PRESSURE DESIGNATION: CLASS 3000 SIZE: 1 Inches (In) | EU/G7/Korea/ Malaysia/Singapore | 5 | Pieces | [9 empty] | 0 | 0 | 0 | #DIV/0!
26 | 7637840103 | Equal tee, 1.1/2"-3000lb-SW, A182-F304 | ITEM NAME: TEE, SOCKET WELD, STAINLESS STEEL; MATERIAL: STAINLESS STEEL 304; MAT SPEC: ASTM A182-F304; DESIGN SPEC: ASME B16.11; SIZE: 1.1/2"-3000lb-SW; | EU/G7/Korea/ Malaysia/Singapore | 5 | Pieces | [9 empty] | 0 | 0 | 0 | #DIV/0!
27 | 7637840143 | EQUAL TEE, STAINLESS STEEL | ITEM NAME: EQUAL TEE, STAINLESS STEEL MATERIAL: 316L SS MAT SPEC: A182-F316L DESIGN SPEC: ASME B16.11 END PREPARATION: SOCKET WELD PRESSURE DESIGNATION: CLASS 3000 SIZE: 1-1/2 Inches (In) | EU/G7/Korea/ Malaysia/Singapore | 3 | Pieces | [9 empty] | 0 | 0 | 0 | #DIV/0!
28 | 7631840103 | EQUAL TEE, CARBON STEEL | ITEM NAME: EQUAL TEE, CARBON STEEL; Material: CARBON STEEL LOW TEMP; Mat spec, fitting: ASTM A420-WPL6-S; Design spec: ASME B16.9; Dimensional spec, pipe: ASME B36.10M; Manufacturing process: SEAMLESS; END PREPARATION: BUTTWELD; Schedule number: STD; Size: 4 Inches (In); | EU/G7/Korea/ Malaysia/Singapore | 1 | Pieces | [9 empty] | 0 | 0 | 0 | #DIV/0!
29 | 7634810073 | REDUCING TEE, CARBON STEEL | ITEM NAME: REDUCING TEE, CARBON STEEL Material: CARBON STEEL Mat spec: A105 Design spec: ASME B16.11 MANUFACTURING PROCESS: SEAMLESS END PREPARATION: SOCKET WELD Pressure designation: CLASS 3000 Size: 1-1/2 Inches (In) x 3/4 Inches (In) | EU/G7/Korea/ Malaysia/Singapore | 10 | Pieces | [9 empty] | 0 | 0 | 0 | #DIV/0!
30 | 7637280773 | HALF COUPLING, STAINLESS STEEL | ITEM NAME: HALF COUPLING, STAINLESS STEEL MATERIAL: STAINLESSS STEEL 316L; TYPE: HALF COUPLING; MAT SPEC: ASTM A182-F316L; DESIGN SPEC: ASME B16.11; PRESSURE DESIGNATION: CLASS 3000; END CONNECTION: SOCKET WELD; SIZE: 1-1/2 Inches (In) | EU/G7/Korea/ Malaysia/Singapore | 2 | Pieces | [9 empty] | 0 | 0 | 0 | #DIV/0!
31 | 7630730313 | REDUCER, ECCENTRIC, BUTTWELD, CARBON STE | ITEM NAME: REDUCER, ECCENTRIC, BUTTWELD, CARBON STEEL; Material: CARBON STEEL; Mat spec, fitting: ASTM A234 WPB-S; Design spec: ASME B16.9; TYPE: ECCENTRIC; DIMENSIONAL SPEC: ASME B36.10M; Manufacturing process: SEAMLESS; CONNECTION TYPE: BUTTWELD; Schedule number: 160; Size: 2 Inches X 1 Inches; Size: 2" x 1" | EU/G7/Korea/ Malaysia/Singapore | 2 | Pieces | [9 empty] | 0 | 0 | 0 | #DIV/0!
32 | 7665810823 | FLANGE, WELD NECK, ALLOY STEEL | ITEM NAME: FLANGE, WELD NECK, ALLOY STEEL; Material: CARBON STEEL LOW TEMP; TYPE: WN/RF; Design spec: ASME B16.5; Mat, spec: A350-LF2-CL2; Facing, flange: RAISED FACE; Pressure designation: CLASS 300; SHEDULE: STD; Size: 4 Inches (In); | EU/G7/Korea/ Malaysia/Singapore | 2 | Pieces | [9 empty] | 0 | 0 | 0 | #DIV/0!
[11 empty] | SUM | 159935098 | [5 empty] | 231764602.72 | #DIV/0!
[11 empty] | Phí đóng gói | 5150420 | [6 empty] | #DIV/0!
[11 empty] | Phí nhập khẩu | 41847163 | [6 empty] | #DIV/0!
[11 empty] | Total | 206932681
[11 empty] | Margin | 0.12
231764602.72
24831921.72
71829504.72